## Sheet1
Representation of a Destroyer WT Office
Unit wa sprobably put together by the staff of the HMS Collingwood Museum for display at the Radio Exhibition at Earls Court in the 1950s
| Transmitter | Panels | Designation | Operating Frequency | Notes | Comment
Items do not bear any Collingwood Reference Numbers | Type 37 |  |  |  |  | The full set of parts for a 37 are not on display. A number of inductors in the aerial circuit are not fitted in the NMRN mockup
Some Items may have come from BRNC Dartmouth | See BR 222 in NMRN Library
|  |  | 3k LF | 100-670 & 800-1365 kc/s | Not fitted in NMRN mock up
| Left Hand side of back wall of display |  | 3K HF | 5779 - 26000 kc/s | Upper and Lower Panels in mockup appear to be minus transmitting Valve. Item 3 on 37S photo page RF13
|  |  | 4H | 375-1765 kc/s | Photo here | Item is mising quadrant on RHS bottom
|  |  | 6F | 100- 900 kc/s | Quench Spark Gap Transmitter for Emergency Use. Not thought to be fitted in NMRN mock up. No access to rear of mockup to confirm this
| Receiver | Outfit MH |  | Components | Electrical Value | Maunufactured by | Provenance | notes
Frequency ~ 30-1800 Kc/s
|  | Aerial |  | Aerial Inductance No 5
Aerial Inductance No 1
Variable Condenser No 7
|  | Acceptor |  | Inductance Tuner Mutual [ Primary Winding]
Condenser No 13 switched
Variable Condenser No 7
|  | Rejector |  | Inductance No 12 Large Circular Object
Condensor No 14 Box with many switches
|  | Secondary |  | Inductance Tuner Mutual [ Primary Winding]
Variable Condenser No 7
Active Components
|  |  | [ Note] Amplifier 3 MB | Uses 3 x NR 14 Triode Valves |  |  | Came from BRNC Dartmouth | 1. Need to check serial number on unit
Photo
Hetrodyne
| Frequency 13.5-2600 Kc/s |  | K5 |  |  |  | May have come from BRNC Dartmouth | Need to check serial number on unit
|  |  | Photo |  |  |  |  | Used for putting set on to correct frquency
Power Supplies
|  | Ships |  |  | 110v DC
|  | WT Office | Motor Alternator Spark Set
Motor Alterntor for 3K and 4H
DC for valve 4h Valve filaments
Note on B9: Mac: Version is undetermined as this is a representation rather than a specific fit A number of panels that should be fitted are not in this Representation
Note on C16: Mac: Could also be Outfit CI need to check
Note on E26: Mac: Hyperlink to a photograph
Note on H16: Mac: Hyperlinhk to photo of a document in "Collingwood Museum :og